## Sheet1
ID | Requirement | Necessary | Complet | Concise | Consistent | Correct | Verifiable | Unambiguous | Design | Trackable | Upkeep | Atomico | Feasible
REQ-TEC-001 | The system shall use a direct current motor at 12V | yes | yes | yes | yes | yes | yes | yes | yes | yes | yes | yes | yes
REQ-TEC-002 | The motor shall work at 10kHz signal control from microcontroller Renesas | yes | yes | yes | yes | yes | yes | yes | yes | yes | yes | yes | yes
REQ-TEC-003 | The system shall use a Sensor Hall model #XXXXX top monitoring the speed of the motor | yes | yes | yes | yes | yes | yes | yes | yes | yes | yes | yes | yes
REQ-TEC-004 | The system shall innterpret 14 pulses from the sensor as one turn of the shaft | yes |  | yes | yes | yes | yes | yes | yes | yes | yes | yes | yes
REQ-TEC-005 | The system shall able to modified the speed with a variable reference | yes | yes | yes |  | yes | yes | yes |  | yes | yes | yes | yes
REQ-TEC-006 | The system shall use a potentiometer to set the speed reference expected | yes | yes | yes | yes | yes | yes | yes | yes | yes | yes | yes | yes
REQ-TEC-007 | The system shall use display for show the date in real time. | yes | yes | yes | yes | yes | yes | yes | yes | yes | yes | yes | yes
REQ-TEC-008 | The system shall a component bridge electronic DRVV8848 stage on power | yes |  | yes | yes | yes | yes | yes | yes | yes | yes | yes | yes
REQ-DOC-009 | The document shall have a cover page. | yes | yes | yes | yes |  | yes | yes | yes | yes | yes | yes | yes
REQ-TEC-010 | The system shall use the board SK-S7G2 for system development. | yes | yes | yes | yes | yes | yes | yes | yes | yes | yes | yes | yes